## 客戶會簽封面
TXC CORPORATION
www.txccorp.com
SPECIFICATION FOR APPROVAL
|  | CUSTOMER |  | :
|  | PRODUCT TYPE |  | : | SMD GLASS SEALING XTAL 3.2 × 2.5
|  | NOMINAL FREQ. |  | : | 12
|  | TXC P/N |  | : | 7V12000034
REVISION
|  | REVISION |  | : | S1
|  | CUSTOMER P/N |  | :
|  | PM / SALES |  | :
|  | DATE |  | :
CUSTOMER SIGNATURE & Date
(1) TXC requires one copy returned with signature and title of authorized individual that signifies acceptance
of the attached specifications.
(2) Orders received and accepted by TXC after return of signed copy of specification will be produced per
these specifications.
(3) Any changes to these specifications must be agreed upon by both parties and new revision of the
Product Specification Sheet will be issued.
(4) Any issuance of purchase order prior to consigning back the Approval page of "Specification Sheets"
from customers will be regarded as the agreement on the contents of these specifications.
MSL:Level 1
RoHS Compliant
Pb used in sealing glass material is exempt from EU directive

## Cover
TXC CORPORATION
www.txccorp.com
PRODUCT SPECIFICATION SHEET
|  | PRODUCT TYPE |  |  | : | SMD GLASS SEALING XTAL 3.2 × 2.5
|  | NOMINAL FREQ. |  |  | : | 12
|  | TXC P/N |  |  | : | 7V12000034
REVISION
|  | REVISION |  |  | : | S1
|  |  |  | PE/RD |  | QA |  | MFG
Robin Huang
2016-08-03
NOTE:
(1)The green product standard set by TXC is based upon the international standards. Related information is publicly described on the TXC's Website, and updated regularly. The document is compliant with the latest green product quality system directives at the time.
(2)Revision "Sx" is for engineering samples only. PE/RD's approval required.
(3)Revision "Ax" is production ready. PE, QA and MFG's approval required
MSL:Level 1
RoHS Compliant
Pb used in sealing glass material is exempt from EU directive

## 1
TXC CORPORATION
|  |  | TXC P/N： | 7V12000034 |  | REVISION： |  | S1 |  | PAGE： | 1
Rev | Revise page | Revise contents |  |  | Date |  | Ref.No. |  | Reviser
S1 | N/A | Initial released |  |  | 2016-08-03 |  | N/A |  | Xiaoyan Jiang

## 2
TXC CORPORATION
|  |  |  | TXC P/N： | 7V12000034 | REVISION： | S1 | PAGE： | 2
Spec Sheet Contents
No. |  | Content | [5 empty] | Page
1 |  | ELECTRICAL SPECIFICATIONS | [5 empty] | P.3
2 |  | DIMENSIONS | [5 empty] | P.4
3 |  | MARKING | [5 empty] | P.4
4 |  | FACTORY LOCATION | [5 empty] | P.4
5 |  | SUGGESTED REFLOW PROFILE& MANUAL SOLDER CONDITION | [5 empty] | P.4
6 |  | STRUCTURE ILLUSTRATION | [5 empty] | P.5
7 |  | EMBOSS CARRIER TAPE & REEL | [5 empty] | P.6
8 |  | PACKING | [5 empty] | P.7
9 |  | RELIABILITY SPECIFICATIONS | [5 empty] | P.8～9

## 3
TXC CORPORATION
[6 empty] | TXC P/N： |  | 7V12000034 |  | REVISION： | S1 | PAGE： | 3
■ ELECTRICAL SPECIFICATIONS
Standard atmospheric conditions
Unless otherwise specified, the standard range of atmospheric conditions for making measurement
and tests are as follow:
|  | Ambient temperature | : | 25±5℃
|  | Relative humidity | : | 40%~70%
If there is any doubt about the results, measurement shall be made within the following limits:
|  | Ambient temperature | : | 25±3℃
|  | Relative humidity | : | 40%~70%
Measure equipment
Electrical characteristics measured by S&A250B or equivalent.
Crystal cutting type
The crystal is using AT CUT (thickness shear mode).
Unit Weight:
0.018±0.001 g/pcs
| Parameters |  |  | SYM. | Electrical Spec. |  |  |  |  | Notes
[5 empty] | MIN |  | TYP | MAX | UNITS
1 | Nominal Frequency |  |  | FL | 12 |  |  |  | MHz | -
2 | Oscillation Mode |  |  | - | Fundamental |  |  |  | - | -
3 | Load Capacitance |  |  | CL | 18 |  |  |  | pF | -
4 | Frequency Tolerance |  |  | - | 20 |  |  |  | ppm | at 25 ± 3 ℃
5 | Frequency Stability |  |  | - | 20 |  |  |  | ppm | Over Operating Temp. Range (Reference 25℃）
6 | Operating Temperature |  |  | - | 40 |  | ~ | 85 | ℃ | -
7 | Aging |  |  | - | 5 |  |  |  | ppm | 1st Year
8 | Drive Level |  |  | DL | - |  | 10 | - | uW | -
9 | Equivalent Resistance Rr |  |  | Rr | - |  | - | 80 | Ω | -
10 | Shunt Capacitance C0 |  |  | C0 | - |  | - | 3 | pF | -
11 | Insulation Resistance |  |  | - | 500 |  | - | - | MΩ | at DC 100V
12 | Storage Temperature Range |  |  | - | 40 |  | ~ | 85 | ℃ | -

## 4
TXC CORPORATION
|  |  |  | TXC P/N： | 7V12000034 |  |  | REVISION： |  | S1 | PAGE： | 4
■ DIMENSIONS
(Unit:mm)
*Coplanarity of solderable areas Camber 0.10 mm Max
■ MARKING
|  |  | TXC Logo |  |  | Frequency Code
[6 empty] | Ex.: | 12 |  | MHz = | 120
Tracking Code
Production Location:China(Ningbo), China(Chungking).
■ SUGGESTED REFLOW PROFILE
Solder melting point :220±10 ℃, 60 sec. Min.
Peak Temperature: 260 ± 5 ℃, 10 sec. Max.
■ SUGGESTED MANUAL SOLDER CONDITION
Temperature: 350 ± 10 ℃
Time: 3 sec.
Re-solder times: twice

## 5
TXC CORPORATION
|  |  |  | TXC P/N： | 7V12000034 | REVISION： |  | S1 | PAGE： | 5
■ STRUCTURE ILLUSTRATION
| NO | COMPONENTS | MATERIALS |  |  |  | FINISH/SPECIFICATIONS
| 1 | Cap | Ceramic (AI2O3) |  |  |  | -
| 2 | Package | Ceramic (AI2O3) |  |  |  | -
| 3 | PAD | Au |  |  |  | Tungsten metalize
+ Ni plating
+ Au plating
| 4 | Crystal blank | SiO2 |  |  |  | -
| 5 | Conductive adhesive | Resin+Ag |  |  |  | -
| 6 | Electrode | Ag |  |  |  | -
| 7 | Sealing Glass | Glass(PbO) |  |  |  | -

## 6
TXC CORPORATION
[6 empty] | TXC P/N： |  | 7V12000034 |  |  | REVISION： |  | S1 |  | PAGE： | 6
■ EMBOSS CARRIER TAPE & REEL
| DIMENSIONS |  | A | B |  | C | D |  | E | F |  | G | H
|  |  | 1.65±0.10 | 3.40±0.10 |  | 2.70±0.10 | 4.00±0.10 |  | 8.00±0.20 | 4.00±0.10 |  | 1.55±0.10 | 1.75±0.10 | (UNIT：mm)
REMARK :
User direction of feed
| DIMENSIONS |  | L | L1 |  | W |  | W1
|  |  | 178±1.00 | 13±0.50 |  | 11.5±0.20 |  | 8±0.10 |  | (UNIT：mm)

## 7
TXC CORPORATION
|  | TXC P/N： | 7V12000034 | REVISION： | S1 | PAGE： | 7
■ PACKING
(Label A) Size:100 X 100mm
(Lable B) Size:80 X 40mm
[STORAGE]
1.Don't be caught in the rain.
2.The storage environment shall be 5℃ ~40℃ temperature and 30% ~ 75%RH humidity and free from the sun shine.
3.If customers have special requirements, we can paste labels according to it.
Label B
Tape
Label B
Tape
Label A
QA Pass
Reel Quantity : Box Size:
1. Reel X 6 (6 Reels) 1. L200 X W200 X H140mm
2. Reel X 12 (12 Reels) 2. L200 X W200 X H250mm
3. Reel X 25 (12 Reels + 13 Reels) 3. L400 X W200 X H250mm
4. Reel X 50 ( 12 Reelsx2 + 13 Reelsx2 ) 4. L400 X W400 X H280mm

## 8
TXC CORPORATION
|  |  |  | TXC P/N： | 7V12000034 | REVISION： | S1 | PAGE： | 8
■ RELIABILITY SPECIFICATIONS
1.Mechanical Endurance
No. | Test Item |  | Test Methods |  |  |  | Test Criteria
1.1 | Drop Test |  | 150 cm height,3 times on concrete floor . |  |  |  | A . C
1.2 | Mechanical Shock |  | Device are shocked to half sine wave ( 1000 G ) three mutually |  |  |  | A . C
perpendicular axes each 3 times. 0.5 ms duration time
1.3 | Vibration |  | Frequency range |  | 10 ~ 2000 Hz |  | A . C
|  |  | Amplitude |  | 1.52 mm/20G
|  |  | Sweep time |  | 20 minutes
|  |  | Perpendicular axes each test time |  | 4 Hrs
(Total test time 12 Hrs)
1.4 | Solderability |  | Temperature |  | 245 ℃ ± 5℃ |  | E
|  |  | Immersing depth |  | 0.5 mm minimum
|  |  | Immersion time |  | 5 ± 1 seconds
|  |  | Flux |  | Rosin resin methyl alcohol
solvent ( 1 : 4 )
2.Environmental Endurance
No. | Test Item |  | Test Methods |  |  |  | Test Criteria
2.1 | Resistance To Soldering Heat |  | Pre-heat temperature |  | 125 ℃ |  | B . C . D
|  |  | Pre-heat time |  | 60 ~ 120 sec.
|  |  | Test temperature |  | 260 ± 5 ℃
|  |  | Test time |  | 10 ± 1 sec.
2.2 | High Temp. Storage |  | + 125 ℃ ± 3 ℃ for 500 ± 12 Hrs |  |  |  | B . C . D
2.3 | Low Temp. Storage |  | - 40 ℃ ± 3 ℃ for 500 ± 12 Hrs |  |  |  | B . C . D
2.4 | Temperature cycle |  | Total 100 cycles of the following temperature cycle
B . C . D
2.5 | High Temp＆Humidity |  | 85℃ ± 3℃ , RH 85% , 500 Hrs |  |  |  | B . C . D

## 9
TXC CORPORATION
|  | TXC P/N： | 7V12000034 | REVISION： | S1 | PAGE： | 9
RELIABILITY SPECIFICATIONS
Specifications
A | Frequency change: Within ±5ppm or in customer's specification.
B | Frequency change: Within ±10ppm or in customer's specification.
C | Equivalent series resistance(E.S.R) change: Within ±15% or 10Ω(larger value).
D | After conditioning , quartz crystal units shall be subjected to standard atmospheric conditions for 2 hour, and measured.
E | Minimum 95% of immersed terminal shall be covered with new uniform solder.
Measurement condition
Electrical characteristics measured by S&A250B or equivalent.